## Drohne
Drohne | 1 |  | 801.28 | 301.5 | 481.1 | 2.2
[9 empty] | Empfohlene Motorstärke |  | 240.55 | g/Motor
Bauteil | Anzahl | Produktname | Preis | Stromverbrauch | Gewicht | Stromkapazität | (Vorauss.) Ankunft |  | Erwartete Flugdauer: | 4.8597 | Minuten
Sd-Karte | 1 | Kingston | 15 | 0 | 0 |  | 2017-10-24
Control-Board | 1 | Raspi Zero W | 26 | 1 | 9 |  | 2017-10-24 | https://www.amazon.de/Raspberry-Zero-Wireless-Essentials-Kit/dp/B06XCYGP27/ref=sr_1_2?ie=UTF8&qid=1507568609&sr=8-2&keywords=raspberry+pi+zero+w
Motorregler/ ESC | 1 | DYS DS20A | 33 | 0 | 5.8 |  | 2017-11-03
Level Shifter | 2 | 4ch - bidirektional | 4.5 |  |  |  | 2017-11-03 | https://www.ebay.de/itm/4-Kanal-Pegelwandler-5V-3-3V-4-Channel-Level-Shifter-Converter-bidirektional-/201450662471?hash=item2ee7652a47:g:Z-MAAOSwdW1Z6aI~
Sensorenpaket | 1 | MPU9250 | 8 |  | 5 |  | 2017-11-03
Kamera | 1 | RaspCam | 35 | 0.5 | 50 |  | 2017-11-03
Breadboards |  |  | 10 |  |  |  | 2017-11-03
Propeller | 1 | 5x3 | 7 | 0 |  |  | 2017-11-04
Voltmeter | 1 | 0-25V | 3.5 |  | 3.5 |  | 2017-11-04 | http://www.ebay.de/itm/Spannungssensor-Modul-Voltage-Detection-Sensor-Module-bis-25V-Arduino-/112282621061?hash=item1a2490d485:g:7TAAAOSw2xRYiq4d
Kamera-Kabel | 1 |  | 0 |  |  |  | 2017-11-04
Batterie | 2 | Deans | 31.4 | 0 | 172.4 | 2.2 | 2017-11-06
DC/DC | 1 | 12V zu 5V | 2.6 |  |  |  | 2017-11-07 | http://www.ebay.de/itm/6-24V-bis-5V-3A-USB-DC-DC-Step-Down-Spannungswandler-Konverter-Power-Supply-/222167488462
Ampreremeter | 1 | 30A | 5 |  | 3.5 |  | 2017-11-07 | http://www.ebay.de/itm/Stromsensor-ACS712-30A-Modul-z-B-fur-Arduino-Bascom-Projekte-MCU-/112562689341?hash=item1a3542553d:g:IWMAAOSw3h1ZXlRR
A-D Wandler | 1 | ADS1115 | 5.9 |  |  |  | 2017-11-07 | http://www.ebay.de/itm/ADS1115-AD-Wandler-ADC-4-Kanal-Channel-16-Bit-I2C-Arduino-Raspberry-digital-/162338257068?hash=item25cc1d38ac:g:DKEAAOSw409Zz5dX
BalanceCharger | 1 |  | 4.19 |  |  |  | 2017-11-07 | https://www.ebay.de/itm/JST-XH-10pcs-3S1P-Balance-Charger-Cable-Wire-Connector-Male-Female-Plug/262885874665?hash=item3d35381be9:g:FaoAAOSwdGFYv7nj
Pipser | 1 | NAZE32 | 5 |  | 2.9 |  | 2017-11-08 | http://www.ebay.de/itm/Active-Discovery-Buzzer-Beeper-Alarm-fur-Racecopter-Quadrocopter-3-5-5-5V-NAZE32-/182790259899?hash=item2a8f2604bb:g:UxgAAOSwKOJYKgCO
Netzteil | 1 | stecker | 2.3 |  |  |  | 2017-11-08 | http://www.ebay.de/itm/DC-Buchse-fur-Hohlstecker-5-5-x-2-1-od-2-5mm-Einbaubuchse-Zentral-Front-einbau/191967812333?hash=item2cb22c5aed:m:mi1QaRnZJRxsepyxf8zTphw
BMS | 1 | 0 | 9 |  | 10 |  | 2017-11-11
ElektroBoard | 1 | Prototpe Papier | 1 |  |  |  | 2017-11-11 | http://www.ebay.de/itm/10x-Lot-DIY-Prototype-Papier-Universal-PCB-Matrix-Circuit-Board-5x7cm-PCB-foren-/372015551064?hash=item569ddad258:g:xooAAOSwBxZZbKle
Boost-Converter | 1 | Ladegerät 2 | 7 |  |  |  | 2017-11-11 | http://www.ebay.de/itm/Automatic-Boost-Buck-Converter-CC-CV-5-30V-To-1-25-30V-8A-12V-24V-Regulator-100W/271979697449?hash=item3f5340d529:g:SPMAAOSwHjNV7e78
Motor | 4 | Emax Mt1006 | 50 | 300 | 18 | 0 | 2017-11-14
Höhensensor | 1 | MPL3115A2 | 4 |  | 1 |  | 2017-11-14
Bullet-Connector | 1 | Plug 3.5mm | 1.35 |  |  |  | 2017-11-14 | https://www.ebay.de/itm/10-Pairs-RC-3-5mm-Male-Female-Gold-plated-Bullet-Banana-Plug-Connector-Set-/272842454614?hash=item3f86ad7656:g:ijUAAOSw5YNZtjoR
Lot (Flüssig) | 1 | CFH Elekroniklot | 3.33 |  |  |  | 2017-11-16
Lötkolben set | 1 | Soldering Iron | 30 |  |  |  | 2017-11-16
Ladegerät | 1 | B3AC (30W) | 10 |  |  |  | 2017-11-16 | https://www.amazon.de/Original-GoolRC-Kompakt-Ladeger%C3%A4t-Quadrocopter/dp/B01HXMU27S/ref=sr_1_9?ie=UTF8&qid=1507474749&sr=8-9&keywords=lipo+charger+3s
Helfende Hand | 1 | Babymax | 15 |  |  |  | 2017-11-17
GPS-Empfänger | 1 | NEO-6M | 10.59 |  |  |  | 2017-11-18 | https://www.amazon.de/niceeshop-Ublox-Aircraft-Flight-Controller/dp/B00S4RLICU/ref=sr_1_1?ie=UTF8&qid=1507564538&sr=8-1&keywords=GY-GPS6MV2
Platine | 1 | 5 16*10cm | 10 | 0 |  |  | 2017-12-02 | https://www.ebay.de/itm/252715059842
Höhensensor | 1 | BMP180 | 3.89 |  |  |  | 2017-12-08 | https://www.ebay.de/itm/162675931015
GPS 2 | 1 | NEO-6M | 11 |  |  |  | 2017-12-11 | https://www.ebay.de/itm/Ublox-Neo-6m-GPS-Modul-Flightcontroller-GY-GPS6MV2-UART-Arduino-Raspberry/162571876188?ssPageName=STRK%3AMEBIDX%3AIT&_trksid=p2057872.m2749.l2649
Ultraschall | 1 |  | 2.85 |  |  |  | 2017-12-11 | https://www.ebay.de/itm/HC-SR04-Ultraschall-Sensor-Modul-Entfernungsmesser-Arduino-Raspberry-Pi/252715059842?ssPageName=STRK%3AMEBIDX%3AIT&_trksid=p2057872.m2749.l2649
Widerstände | 1 | 860stück | 6.33 | 0 | 0 |  | 2017-12-12
Rahmen | 1 |  | 0 | 0 | 200
Schutzkappen | 1 | jst-xh 3s kopfschutz | 2.35 |  |  |  | 2018-03-05
Raspberry PI 3 | 1 | Model B+ | 38 |  |  |  | 2018-01-13
Gehäuse | 1 | Raspberry PI | 8.1 |  |  |  | 2018-01-13
Micro SD | 1 | Sandisk 16GB | 13.5 |  |  |  | 2018-01-13
Jumper Kabel | 1 | 3 sorten | 7 |  |  |  | 2018-01-18
Arduino Nano | 1 |  | 8 |  |  |  | 2018-01-18
Kabel | 1 | Donau Kupfer Litzen | 11.25
Stecker und Buchsen | 1 | Aussel 20 Stück | 6.49
Raspberry PI Zero | 1 | Zero ohne W | 36.5
FunkModul | 2 | NRF905 | 14.9
Platine | 2 | Lochrasterplatte | 3.9
Druckschalter | 1 | 50 MicroSchalter | 0.95
ESCs | 1 | 4* 30A BLHeli-S | 46 |  |  |  |  | https://www.amazon.de/dp/B071CPXGNG/ref=sxbs_sxwds-stvp_2?pf_rd_m=A3JWKAKR8XB7XF&pf_rd_p=1675573487&pd_rd_wg=LRCHr&pf_rd_r=4ZSWHHAQMN874HG0NYB8&pf_rd_s=desktop-sx-bottom-slot&pf_rd_t=301&pd_rd_i=B06Y5Y2LGT&pd_rd_w=GUkNL&pf_rd_i=esc&pd_rd_r=3d0d8458-ecba-4ac7-8b45-7379f31722de&ie=UTF8&qid=1525163745&sr=2&th=1
Motoren | 1 | Ersatz | 45.99
Rahmen | 1 | Carbon 220mm | 29.06
Kondensatoren | 1 |  | 9.75
Dioden | 1 |  | 3.25
entlötsauger | 1 |  | 13 |  |  |  |  | https://www.amazon.de/Lamex-ZD211-Entl%C3%B6tsauger-L%C3%B6tsauger-Entl%C3%B6tpumpe/dp/B00DW7B96W/ref=sr_1_5?ie=UTF8&qid=1530279936&sr=8-5&keywords=entl%C3%B6t
Motoren | 1 | A2212 | 30 |  |  |  |  | https://www.amazon.de/iParaAiluRy-1000KV-Brushless-Multicopter-Klingen/dp/B00O7JKCF8/ref=sr_1_8?ie=UTF8&qid=1530280613&sr=8-8&keywords=A2212
Propeller | 1 |  | 9 |  |  |  |  | https://www.amazon.de/s/ref=nb_sb_noss_2?__mk_de_DE=%C3%85M%C3%85%C5%BD%C3%95%C3%91&url=search-alias%3Daps&field-keywords=1045
Stecker | 1 | Dean Style | 7
Batterie | 1 | 5,5 Ah | 35.99
Rahmen | 1 |  | 32.23
Dioden | 1 | 40V | 5.79
O-Ringe | 1 | Vibrationsdämpfung | 9.55

## Planung
145.04
Bauteil | Anzahl | Produktname | Preis | Info | Link
Diode | 1 | Schottky | 3.25 | Pufferkondensator | https://www.ebay.de/itm/SR-560-MIC-Schottky-Barrier-Gleichrichter-Diode-5A-60-Volt-DO-201-10-Stuck/181818282811?hash=item2a5536d33b:g:of0AAOSwd0BVufj9
Diode | 1 | Hochstrom | 5.79 | Pufferkondensator hochstrom optional | https://www.ebay.de/itm/IXYS-SEMICONDUCTOR-dssk-80-006b-Diode-Schottky-2x40a-60V/392016098196?hash=item5b45faf394:g:lsIAAOxyyUtSa76W
zero w | 1 | Raspberry Pi | 25 | Oder Alter (Entlötwerkzeug) | https://www.amazon.de/Raspberry-Zero-Wireless-Essentials-Kit/dp/B06XCYGP27/ref=sr_1_5?ie=UTF8&qid=1530279846&sr=8-5&keywords=raspberry+pi+zero+w
entlötsauger | 1 | Lamex | 13 | Alternative Pi | https://www.amazon.de/Lamex-ZD211-Entl%C3%B6tsauger-L%C3%B6tsauger-Entl%C3%B6tpumpe/dp/B00DW7B96W/ref=sr_1_5?ie=UTF8&qid=1530279936&sr=8-5&keywords=entl%C3%B6t
Motoren | 1 | A2212 | 30 | neue Motoren | https://www.amazon.de/iParaAiluRy-1000KV-Brushless-Multicopter-Klingen/dp/B00O7JKCF8/ref=sr_1_8?ie=UTF8&qid=1530280613&sr=8-8&keywords=A2212
Propeller | 1 | 1045 | 9 | Propeller | https://www.amazon.de/s/ref=nb_sb_noss_2?__mk_de_DE=%C3%85M%C3%85%C5%BD%C3%95%C3%91&url=search-alias%3Daps&field-keywords=1045
Stecker | 1 | Dean Style | 7 | Batterie | https://www.amazon.de/ROSENICE-Ultra-T-Steckverbinder-20Stk-Schrumpfschlauch/dp/B00W79J8KA/ref=sr_1_3?ie=UTF8&qid=1530280909&sr=8-3&keywords=dean+t+stecker
Rahmen | 1 | 10" | 13 | aus china | http://www.dx.com/p/replacement-pu-quadcopter-frame-airframe-kit-for-450-500-red-beige-multi-color-398346?Utm_rid=78761898&Utm_source=affiliate#.WzY-yiBpyUk
Flight Controller | 1 | LHI Pro Racing F3 | 39 | prime | https://www.amazon.de/LHI-Controller-Cleaflight-Compass-Quadcopter/dp/B01D8EK1YY/ref=sr_1_7?ie=UTF8&qid=1530362973&sr=8-7&keywords=CC3Dhttps://www.amazon.de/LHI-Controller-Cleaflight-Compass-Quadcopter/dp/B01D8EK1YY/ref=sr_1_7?ie=UTF8&qid=1530362973&sr=8-7&keywords=CC3D

## BMS
Kaufen | Produktname | Preis | Gewicht | Besonderheiten | Weblink
TRUE |  | 9 | 10 | 5,6*4,5cm; -25A | http://www.ebay.de/itm/3S-11-1V-12V-Battery-Protection-Board-With-Balance-Function-/112457652565?hash=item1a2eff9955:g:S50AAOSw6ShZUWl-
FALSE | 3s 30A | 10.4 | 10 | 5*9cm | http://www.ebay.de/itm/3S-11-1V-12V-40A-Lithium-battery-protection-board-W-balanced-Batterie-Charge-/222245734752?hash=item33bee0c960:g:oBUAAOSwMgdX0-Ia
FALSE |  | 15 | 10 | 6*6cm, dollar | https://www.ebay.com/itm/3S-30A-li-ion-BMS-PCM-battery-protection-board-for-lithium-li-ion-battery-pack-/272095763951

## Kamera
Kaufen | Produktname | Preis | Gewicht | Stromverbrauch | Auflösung (MP) | Features | Weblink
TRUE | RaspCam | 35 | 50 | 0.5 | 5 | 1080p | https://www.amazon.de/Camera-Module-Adjustable-Resolution-Raspberry/dp/B06ZZQZT66/ref=sr_1_4?ie=UTF8&qid=1507565270&sr=8-4&keywords=raspberry+camera+objektiv&source=googleps&gclid=Cj0KCQjw09zOBRCqARIsAH8XF1ahHItGgMKdz5xWeMClvluGlh4pWk087iGsZZRHqX6UfwahXSEUCnkaAt0AEALw_wcB
TRUE | Kabel | 0 | oben dabei |  |  |  | https://www.amazon.de/dp/B06ZZH27SY

## Batterien
Kaufen | Produktname | Preis | Kapazität(Ah) | Gewicht (g) | Spannung (V) | Entladung © | Entladung(A) | Ah/kg | Weblink
TRUE | Deans | 15.7 | 2.2 | 172.4 | 11.1 | 25 | 55 | 12.761 | http://www.ebay.de/itm/11-1V-2200mAh-3S-25C-Lipo-Akku-Batterie-Deans-fur-RC-Auto-Flugzeug-Quadcopter-EU-/182748781905?hash=item2a8cad1d51:g:1xwAAOSwZcZZrkKY
FALSE | Turingy | 10 | 2.2 | 188 | 11 | 25 | 55 | 11.7021 | https://hobbyking.com/en_us/turnigy-2200mah-3s-25c-lipo-pack.html
FALSE | SDI INR18650-25R | 36 | 5 | 300 | 12 |  | 0 | 16.6667 | https://www.youtube.com/watch?v=hwhqn4BmC2I
FALSE | XT60 | 12 | 1.5 | 130 | 11.1 |  | 0 | 11.5385 | http://www.ebay.de/itm/2x-1500mAh-11-1V-3S-35C-LiPo-Akku-Batterie-XT60-fur-RC-Auto-Quadcopter-Flugzeug-/182789553149?hash=item2a8f1b3bfd:g:DqEAAOSwFuxZyOuw
FALSE | TRX Traxxas | 30 | 5.5 | 425 | 11.1 |  | 0 | 12.9412 | http://www.ebay.de/itm/11-1V-5500mAh-3S-35C-LiPo-Akku-Batterie-TRX-Traxxas-fur-RC-Auto-Drone-Flugzeug-/182764250653?hash=item2a8d99261d:g:AoYAAOSwpCpZuj0O
FALSE | ZIPPY | 42 | 8 | 845 | 14.8 | 30 | 240 | 9.4675 | https://hobbyking.com/de_de/zippy-flightmax-8000mah-5s1p-30c.html
FALSE | Gens Ace | 26.29 | 1.55 | 143 | 11.1 | 75 | 116.25 | 10.8392
0
0
0
0
| Ballance charger |  | https://electronics.stackexchange.com/questions/149093/do-i-need-a-balance-charger-if-i-use-a-protection-circuit-module-for-li-ion-batt

## Motoren
Kaufen | Produktname | Preis | Stromverbrauch (W) | Gewicht (g) | Stromstärke | Spannung | … | Weblink
TRUE | Emax Mt1006 | 12.5 | 75 | 18 | 7.75 | 11 |  | https://www.amazon.de/Mt1806-2280kv-B%C3%BCrstenloser-Motor-Quadcopter/dp/B017IFETN8/ref=sr_1_1?ie=UTF8&qid=1508677221&sr=8-1&keywords=emax+mt1806+2280kv
FALSE | Suppo 2204/14 | 18 | 83 | 20 | 6 | 11 |  | http://www.ebay.de/itm/Torcster-Brushless-Gold-A2204-14-1700-19g-181463-X-/390971288258?epid=1723471922&hash=item5b07b46ac2:g:sncAAOSwMNxXaVtX
FALSE | BE1806 | 20 | 90 | 24 | 7.6 | 11.8421 |  | https://www.freakware.de/p/dys-be1806-bl-motor-2300kv-dys-be1806-a133842.htm?wgruppe=16697
FALSE | BR2205 2300KV | 9 | 160 | 26 |  |  |  | https://www.amazon.de/LHI-MT2204%E2%85%A1-Brushless-Quadcopter-Multicopter/dp/B01E3OT7NE/ref=sr_1_fkmr0_1?ie=UTF8&qid=1506604706&sr=8-1-fkmr0&keywords=BR2205+2300KV+Brushless+Motor
FALSE | 4pcs BR1103 10000KV | 7 | 5.4 | 21.4 |  |  |  | https://www.amazon.de/FancyWhoop-10000KV-Brushless-Multirotor-Quadcopter/dp/B071LHGZ22/ref=sr_1_8?ie=UTF8&qid=1506604715&sr=8-8&keywords=brushless+motor+quadcopter
FALSE | 2212/13 | 15.5 | 135 | 47 | 10 | 11 |  | http://www.altitudehobbies.com/brushless-motor-400-28-30-1000kv-suppo-2212-13
[8 empty] | Info | https://www.ecalc.ch/xcoptercalc.php
[8 empty] | Emax | https://www.freakware.de/p/hb-race-copter-250-pro-super-combo-modster-mods186337-a129825.htm?ref=gs&gclid=Cj0KCQjwg7HPBRDUARIsAMeR_0gQD87fzCUMdMUkslmt0mDIQxVC9YpE1t8kiWzEK2W9zLDPn1Ks3YwaAl2gEALw_wcB

## Propeller
Kaufen | Produktname | Preis | zugehöriger Motor | Weblink
TRUE | 5x3 | 7 |  | https://www.ebay.de/itm/5x3-Quadrocopter-FPV-Racing-250-330-Propeller-Luftschraube-CCW-CW-5030-ABS-GFK-/162039331545?var=&hash=item25ba4bfad9:g:cGgAAOSwjghZ0pLH
FALSE | Langsam Flyer | 10 | 2204 | https://www.conrad.de/de/apc-propeller-2-blatt-multicopter-propeller-set-7-x-4-zoll-178-x-102-cm-apcb07040e-1530776.html
FALSE | 3-Blatt | 2.57 | 2212

## Sensoren
Kaufen | Produktname | Preis | Gewicht | Features |  | Weblink
TRUE | MPU9250 | 8 | 5 | Acc, Gyro, Comp |  | http://www.ebay.de/itm/9-Achsen-MPU-9250-Nine-Axis-Electronic-Compass-Accelerometer-Module-GY-9250-/172295479725?hash=item281d9c61ad:g:lv8AAOSwI7tZ0KNU
|  | 3 |  |  | altern | https://www.ebay.de/i/172264391710?chn=ps&dispItem=1

## Höhe
Kaufen | Produktname | Preis | Gewicht | Weblink
TRUE | MPL3115A2 | 4 | 1 | https://www.ebay.de/itm/MPL3115A2-I2C-Intelligent-Temperature-Pressure-Altitude-Sensor-V2-0-For-Arduino-/272762275682?hash=item3f81e60762:g:oJIAAOSwJq1ZaMuB

## ESC
Kaufen | Produktname | Preis | Gewicht | Spannung (V) | Stärke (A) | Weblink
TRUE | DYS DS20A | 33 | 5.8 |  | 20 | https://www.amazon.de/dp/B073VLXHJV?psc=1
FALSE

## SD-Karte
Kaufen | Produktname | Kapazität(GB) | Preis | Weblink
| Kingston | 32 | 15 | http://www.ebay.de/itm/Kingston-32GB-32-GB-microSDHC-Speicherkarte-Class-10-UHS-I-inkl-SD-Adapter-/331706107012?hash=item4d3b398484

## Zahlungen
Zahlungen | 747.84
Förderverein: | 597.84 | Zahlung 1
| 150 | Zuschuss